## Body
Category | Component/Item | Variant | Qty | Notes
Filament
Filament | ABS-GF | Fusrock NexABS-GF25 (Coextrusion 25% fill) 1kg | 1 | Qidi also sells repackaged fusrock. Non-coextruded ABS-GF would work.
Filament | PET-GF | FusRock FusForce PET-GF 500g | 1 | PET-CF would work. DO NOT BUY FROM POLYMAKER/BAMBU, FAILS DURING ANNEALING
Filament | MATTE PETG | 1kg | 1 | For Ebox, helper tools and fan duct.
Frame
Aluminum Extrusion | 3060 extrusion (3mm thickness) (Custom ordered) | 225mm | 2 | Commonly found 2mm thickness ones would work at reduced performance. Check custom ordered parts folder for holes/tapping
Aluminum Extrusion | 3060 extrusion (3mm thickness) (Custom ordered) | 200mm | 1
Aluminum Extrusion | 3060 extrusion (3mm thickness) (Custom ordered) | 140mm | 1
Steel Plate | Steel Plate (Custom ordered) | 304 stainless steel, 8mm thickness | 1 | 215mm*215mm*8mm
Frame Bracket | 90 Degree 3030 Corner Bracket |  | 2 | Optional. Check model for clearance. Some variants would limit max Z travel.
Rubber Feet | 40mm Screw Mount Round Large Rubber Feet | M6 hole | 4
Motion
Belt | Gates EPDM LL-2GT-9mm High Temperature Belt | 2.4mm closed loop belt | 1 | Uses ~800mm for Y axis and ~550mm for X.
Pulleys | Gates 2GT 20 tooth pulley | 8mm bore, 9mm wide | 4 | Use geniue Gates/Runice high matching pulleys. Do not cheap out. 9mm and 10mm wide pulleys are the same thing (11mm groove width).
Pulleys | Gates 2GT 20 tooth pulley | 5mm bore, 9mm wide | 2
Bearing | Bearing 625ZZ | ABEC7/P4 | 2 | ABEC 5/P5 min, ABEC7/P4 or better recommended.
Stepper Motor | Moons' NEMA17 2A | MS17HD6P420I-04 | 2
Stepper Motor | SUMTOR 1.3A NEMA17 8mm shaft | 42HS813A4D8 | 4
Stepper Motor | Integrated Lead Screw Stepper | Nema17 40mm TR8x1 | 2 | Commonly found TR8x2 would work, but 1mm thread pitch helps with layer stacking quality.
Heatsink | Heatsink | 30x40x5mm | 14 | 3 of each for X steppers, and 2 of each for Y steppers
Toolhead
Stepper Motor | Moon's Nema14 Pancake 10T | CSE14RA1L410A-01 | 1 | Must be 10T.
Extruder | K1 all metal extruder gear | Double bearing | 1 | Comes in pairs, only need one. Must be double bearing variant, see image on the right.
Extruder | K1 all metal reduction gear |  | 1
Hotend | TZ-E3 2.0 |  | 1
Hotend Extender | 35mm Super Extender (Custom ordered) |  | 1 | Check custom ordered parts folder. Might need to screw in a M6 screw for a few times to loosen it due to thin walls and bad manufacturing.
Belt Clip | X Axis Belt Clip (Custom ordered) |  | 2
Thermistor | Generic 3950 Thermistor | glass bead, 1.2mm diameter | 1
Heater | Ceramic Heater 7mm*35mm | 7~8Ω | 1
Bearing | Miniature Bearing MR63ZZ | ABEC7/P4 | 1 | ABEC7/P4 or better recommended. Replaces the low quality one from K1 reduction gear.
Bearing | Miniature Bearing 693ZZ | ABEC7/P4 | 1 | ABEC7/P4 or better recommended. Add to the front of the extruder gear for extra stability.
Bearing | U Groove Bearing U624ZZ | 1.5mm wide*0.5mm deep groove | 1
PTFE Tube | PTFE Tube | 1.8mm ID * 2.6mm OD | 1 | Smaller diameter tubes constrain the filament better.
Pin | Stainless Steel Pin | 3mm*14mm | 1
Pin | Stainless Steel Pin | 3mm*20mm | 1
Pin | Stainless Steel Pin | 4mm*10mm | 1
Hotend Cooling Fan | 3015 Fan | 24V 12000RPM | 1 | Higher the CFM the better. At least 5CFM.
Spring | Sherpa Mini Spring | 0.7mm Wire Width*5mm OD*15mm Length | 1
Bimetal Nozzle | Bimetal Volcano Nozzle |  | 1
Rail
Linear Rail | MGW15 | 200mm (Z1 preload) | 1 | Cheap ones work just as well.
Linear Rail | MGW9 | 240mm (Z1 preload), 2 carriages | 2
Linear Rail | Airtac LRW9L | LRW9L 1X174S12AH | 2 | Must be Airtac and no preload.
Bed
Carbon Fiber Bed | Carbon Fiber Sheet (Custom ordered) | 120*120mm (3K - 4mm Plain Matte) | 1 | Check custom ordered parts folder.
Heater | 1mm Aluminum PCB (Custom ordered) |  | 1
Thermister | Generic 3950 100K | Surface Mounted 0805 Size | 1
Magnetic Sheet | 2mm Magnetic Sheet | Extra strong, 120mm*120mm | 1 | Optional.
PEI Sheet | Voron 0 Textured PEI |  | 1 | Consider getting 2 of them to minimize downtime between prints.
Cooling
Cooling Fan | Delta 4056 Fan | GFC0412DS-SM06 | 3 | Weaker variants would work.
Misc.
Popcorn Salt | Popcorn Salt |  | 200g | Pack PET parts tightly in salt and air fry for 2 hours at 130-140C.
Glue | 425 Glue |  | 1 | Basically plastic-safe threadlocker. Apply on screws after installing. Warning: if accidentally went into screw socket, immediately insert screwdriver into socket and wait 30 seconds for it to dry to prevent gluing the socket shut.
Glue | 407 Glue |  | 1
RTV Silicone | RTV Silicone | Temp resistant to 300℃ | 1
Dishwasher | Dishwasher |  | 5mL | For making custom RTV silicone socks. Rinse the mold with dishwasher water.
Lubrication Grease | Mobilux EP2 |  | 5mL | For lubricating linear rails.
Lubrication Grease | PTFE Grease |  | 5mL | For lubricating lead screws and extruder gears.
Thermal Paste | Thermal Paste | Temp resistant to 350℃ | 2mL | Paste eaters are the most oppressed group in society. Replaces the godawful GD900 that comes with TZE3.

## Ebox&Wiring
Category | Component/Item | Variant | Qty | Notes
Electronics
Power Supply | LRS-350-24 |  | 1
Power Supply | LRS-150-48 |  | 1
Board | Fly-C8 |  | 1
WiFi Dongle | WiFi Dongle | MT7601 | 1 | Fly-C8 doesn't support the addon WiFi module if you don't use the bloat filled system image. Flawless design.
SD Card | SD Card | 32GB | 1
Stepper Driver | Stepper Driver | TMC2209 | 2 | Z axis.
Stepper Driver | Stepper Driver | TMC2240 | 1 | E axis.
Stepper Driver | Stepper Driver | TMC5160 | 2
MOSFET Board | MOSFET Board | 10A peak | 1 | The board's default fan ports can't keep up with 2.8A server fans.
Breakout Board
Breakout Board | Microbreak board (Custom ordered) |  | 1 | Check custom ordered parts folder.
Wire Connector | Micro-Fit 3.0 Vertical Header, Dual Row | 430452412 (2x12) | 1
Wire Connector | Micro-Fit 3.0 Vertical Header, Dual Row | 430452012 (2x10) | 1
Wire Connector | JST XH Series Straight Through Hole PCB Header | 2 Pin | 12
Wire Connector | JST XH Series Straight Through Hole PCB Header | 4 Pin | 9
Screw Terminal Block | Screw Terminal Block | 2pin, 3.5mm pitch | 3 | Both top entry and side entry would work.
Harness
Crimp Terminal | Micro-Fit 3.0 Crimp Terminal, Female |  | 50 | Uses 43. Buy extra if not confident with wiring.
Wire | Insulated wire | 26AWG | 15m
Wire | Insulated wire | 20AWG | 15m
Wire Housing | Micro-Fit 3.0 Receptacle Housing, Dual Row | 430252400 (2x12) | 1 | Buy extra if not confident with wiring.
Wire Housing | Micro-Fit 3.0 Receptacle Housing, Dual Row | 430252000 (2x10) | 1
Wire Connector | JST XH Series Connector | 2 Pin | 12
Wire Connector | JST XH Series Connector | 4 Pin | 9
Wiring
Wire Connector | JST XH Series Connector | 2 Pin | 12
Wire Connector | JST XH Series Connector | 3 Pin | 4
Wire | Silicone wire | 26AWG | 5m | For wiring thermistors and endstops.
Wire | Silicone wire | 20AWG | 8m | For wiring heaters and fans.
Wire | Silicone wire | 16AWG, Black | 1m | Neutral/-
Wire | Silicone wire | 16AWG, Red | 1m | Live/24V
Wire | Silicone wire | 16AWG, Green+Yellow | 1m | GND
Wire | Silicone wire 4 Strand | 20AWG | 230mm | For bed heater and thermistor.
Wire Splicing Connector | Wago 221-413 |  | 4
Misc.
Endstops | D2F style microswitch | No lever | 4 | Use expensive ones for Z axis. Can use cheap ones for X and Y.
Wire Sleeve | Split Braided Sleeving | 6mm | 2m | 600mm for toolhead and 1.2m for harness.
Ebox Cooling Fan | Fan | 9225 | 2
Power Socket | AC-17 IEC320 C14 Electrical AC Power Socket | With top and bottom screw holes | 1

## Fasteners
Category | Component/Item | Variant | Qty | Notes
Screws (Body)
Screw | BHCS | M2x35 | 2
Screw | BHCS | M3x6 | 4
Screw | BHCS | M3x10 | 4
Screw | BHCS | M3x14 | 5
Screw | BHCS | M3x20 | 4
Screw | BHCS | M6x12 | 12 | 4 extra for Y belt tensioner.
Screw | BHCS | M6x30 | 8
Screw | BHCS | M6x50 | 2
Screw | BHCS | M8x35 | 6
Screw | BHCS | M8x90 | 2
Screw | Small Head Screw | M3x16, head diameter 4.5mm | 2 | Oops. Doesn't have enough clearance for regular screws on the toolhead unless you switch to LDO pancake motor and lose torque.
Screw | Ultra Low Head Socket Cap | M4x14 | 4 | Lower than 2mm head height, so it can sink below the magnetic sheet.
Screw | SHCS | M1.6x12 TC4 | 4 | Must be in titanium TC4 for hotend double shear.
Screw | SHCS | M3x8 | 4
Screw | SHCS | M3x10 | 29
Screw | SHCS | M3x12 | 29
Screw | SHCS | M3x22 | 8
Screw | SHCS | M3x25 | 12
Screw | SHCS | M3x30 | 8
Screw | SHCS | M3x35 | 4
Screw | SHCS | M3x50 | 2
Screw | SHCS | M3x60 | 12
Screw | SHCS | M4x16 | 10
Screw | SHCS | M5x30 | 8
Screws (Ebox)
Screw | FHCS | M4x8 | 4
Screw | FHCS | M3x10 | 4
Screw | SHCS | M3x35 | 8
Screw | BHCS | M3x6 | 18
Nuts
Nut | M3 Nut |  | 2
Nut | M4 Nut |  | 10
Nut | M6 Nut |  | 12
Self-Clinching Nut | Self-Clinching Nut | CLS-M6-00 (304 stainless steel, thinnest variant) | 1 | For hotend double shear. Stainless steel ones are preferred due to low heat conduction.
T nut | 2020 M3 Nut |  | 32 | Due to the geometry of the 3.0mm 3060 extrusion, only 2020 nuts can fit in. Use NoDrop nuts provided to hold them in place during assembly. If using normal 3060 extrusion, get 3030 ones.
T nut | 2020 M5 Nut |  | 8
Threaded Heat Insert | M1.6 Threaded Heat Insert | M1.6x2.5x5 | 4 | Dimensions are in hole diameter x outer diameter x height. Some vendors use hole diameter x height x outer diameter, check before buying.
Threaded Heat Insert | M2 Threaded Heat Insert | M2x3x4 | 2
Threaded Heat Insert | M3 Threaded Heat Insert | M3x5x4 ("Voron Style") | 44
Threaded Heat Insert | M3 Threaded Heat Insert | M3x5x10 | 12
Threaded Heat Insert | M6 Threaded Heat Insert | M6x8x10 | 6 | 4 of them are for belt tensioner.
Shim
Shim | M3 Shim | M3x16x1, stainless steel | 2 | 10mm~16mm diameter ones would work. Grind the top surface on the extrusion away, and put the sharp side of the shim towards the extrusion to ground the frame.